## Input
ToyModel04D | Toy Input
Phase diagram parameters
Xe | Eutectic composition Mass fraction A | 0.42
Te | Eutectic temperature (K) | 1547
TMalpha | Melting temp phase alpha (K) | 1665
deltaHalpha | Fusion enthalpy phase alpha (J/kg) | 636000
TMbeta | Melting temp phase beta (K) | 1830
deltaHbeta | Heat of fusion phase beta (J/kg) | 478000
CS | Specific isobaric heat capacity (J/kg K) | 1400
CL | CL | 1600
Initial Conditions
XMO | Initial melt composition, mass frac comp. A | 0.05
XRO | Initial R magma composition, mass frac comp. A | 0.6
TRO | Initial temp R Magma (K) | 1620
fO | Mass fraction M Magma | 0.5
TMO | Initial temp of M Magma (K) | 1620
Computed from Initial Conditions
| XH | 0.325
Conditional Computes from last run |  |  |  | Results from last run
| Xe | 0.42 |  | INITIAL STATE case 1B2; FINAL OUTCOME 2 (L + alpha).
| Ye | 0.58 |  | FINAL TEMPERATURE (TH)= | 1551.2422
| deltaC | 200 |  | MELT COMPOSITION, X=: | 0.4049
| XMO | 0.05 |  | mass fraction alpha (wHalpha)= | 0.19733
| YMO | 0.95 |  | mass fraction liquid (wHl)= | 0.80267
| TMO | 1620 |  | DIABATIC HYBRIDIZATION; fraction of initial enthalpy retained is PHI= | 1
| TMLiq | 1650.9524
| XRO | 0.6 |  | deltaTee | -68.7578
| YRO | 0.4 |  | Concentration of Ni in liquid | 150
| TRO | 1620 |  | Concentration of Ni in alpha | 150
| TRLiq | 1634.8276 |  | Concentration of La in liquid | 150
| XRLO | 0.56961 |  | Concentration of La in alpha | 150
| YRLO | 0.43039 |  | Isotropic Ratio of La in bulk Hybrid Magma H | 0.71133
| XMLO | 0.16017 |  | Concentration of Co in liquid | 150
| YMLO | 0.83983 |  | Concentration of Co in alpha | 150
State of R
| mass frac beta RO | 0.070608
| mass frac liquid RO | 0.92939
| Conc of Ni in liquid | 100
| Conc of Ni in beta | 100
| Conc of La in liquid | 100
| Conc of La in beta | 100
| Conc of Co in liquid | 100
| Conc of Co in beta | 100
State of M
| mass frac alpha MO | 0.68783
| mass frac liquid MO | 0.31217
| Conc of Ni in liquid | 200
| Conc of Ni in alpha | 200
| Conc of La in liquid | 200
| Conc of La in alpha | 200
| Conc of Co in liquid | 200
| Conc of Co in alpha | 200
| Avg mass weighted initial temperature | 1620
| deltaTee | -68.7578
| HM Alpha plus L | 1227090.0794
| HR Beta plus L | 1374807.5534
| HMin | 2165800
| HMid | 2577605.9524
| HMax | 2758829.7619
| HO | 2601897.6327
don't write below this line
Chart Data |  | Alpha Beta |  | Magma Initial |  | TE Eutectic |  | Recharge Initial |  | Final Results
|  | X | Y | X | Y | X | Y | X | Y | X | Y
|  | 3 | 4 | 5 | 6 | 7 | 8 | 9 | 10 | 11 | 12
|  | 0 | 1665 | 0 | 1620 | 0 | 1547 | 1 | 1620 | 0 | 1551.2422
|  | 0.42 | 1547 | 0.05 | 1620 | 1 | 1547 | 0.6 | 1620 | 0.325 | 1551.2422
|  | 1 | 1830 | 0.16017 | 1620 |  |  | 0.56961 | 1620 | 0.4049 | 1551.2422
|  | Alpha Beta |  | Magma Initial |  | TE Eutectic |  | Recharge Initial |  | Final Results
Liquidii
Default Column B
Compute
Default
DI-An
Magma Liquid State
M Magma: at Liquidus temperature
M Magma: super liquidus or sub liquidus or sub solidus
Trace Element Solution
Yes
No
Edit Traces
Adiabatic
Yes
No
Phi

## Output
ToyModel04D | Toy Output
Phase diagram parameters
Xe | Eutectic composition Mass fraction A | 0.42
Te | Eutectic temperature (K) | 1547
TMalpha | Melting temp phase alpha (K) | 1665
deltaHalpha | Fusion enthalpy phase alpha (J/kg) | 636000
TMbeta | Melting temp phase beta (K) | 1830
deltaHbeta | Heat of fusion phase beta (J/kg) | 478000
CS | Specific isobaric heat capacity (J/kg K) | 1400
CL | CL | 1600
Initial Conditions
XMO | Initial melt composition, mass frac comp. A | 0.05
XRO | Initial R magma composition, mass frac comp. A | 0.6
TRO | Initial temp R Magma (K) | 1620
fO | Mass fraction M Magma | 0.5
TMO | Initial temp of M Magma (K) | 1620
Results
INITIAL STATE case 1B2; FINAL OUTCOME 2 (L + alpha).
| FINAL TEMPERATURE (TH)= | 1551.2422
| MELT COMPOSITION, X=: | 0.4049
PHASE ASSEMBLAGE:
| mass fraction alpha (wHalpha)= | 0.19733
| mass fraction liquid (wHl)= | 0.80267
| DIABATIC HYBRIDIZATION; fraction of initial enthalpy retained is PHI= | 1

## Auto (hidden)
Automation | XMO | XRO | TRO | TMO | fO
Start | 0.023 | 0.027 | 1201 | 1150 | 0.05
Stop | 0.923 | 0.927 | 1651 | 1600 | 0.95
Step | 0.025 | 0.025 | 50 | 50 | 0.05
Implies | 37 | 37 | 10 | 10 | 19
Total | 2601100
So Far | 767704 |  | Start Index | 1 |  | Failures | 0
Current Values | X | X | X | X | 0.95
400001
Cancel Automated Mode
Auto Compute
Make C:\ToySQL.txt file

## Hidden (hidden)
Default Values |  | DI-AN | [9 empty] | Trace Count | 1 | 3
Xe | 0.5 | 0.42 |  |  |  | 0 | 1 |  | YES |  |  | at Q1 | 2
Te | 1000 | 1547 |  | 1300 | 250 | 900 | Inf | YES |  |  |  |  | 3
TMalpha | 1500 | 1665 |  | 1500 | 200 | 900 | Inf | YES |  |  |  |  | 4
deltaHalpha | 350000 | 636000 |  | 400000 | 150000 | 100000 | Inf | YES |  |  |  |  | 5
TMbeta | 1400 | 1830 |  | 1500 | 200 | 900 | Inf | YES |  |  |  |  | 6
deltaHbeta | 350000 | 478000 |  | 400000 | 150000 | 100000 | Inf | YES |  |  |  |  | 7
CS | 1000 | 1400 |  | 1200 | 150 | 900 | Inf | YES |  |  |  |  | 8
CL | 950 | 1600 |  | 1200 | 150 | 900 | Inf | YES |  |  |  |  | 9
XMO | 0.3 | 0.32 |  |  |  | 0 | 1 |  | YES |  |  |  | 10
XRO | 0.7 | 0.52 |  |  |  | 0 | 1 |  | YES
TRO | 1400 | 1600 |  | 1200 | 150 |  |  | YES
fO | 0.5 | 0.5 |  |  |  | 0 | 1 |  | YES
TMO | 1200 | 1300 |  | 1200 | 150 | 900 | Inf | YES
| Run as ADO | TRUE |  | mean | 1 sigma | hard clip min | hard clip max | Do a normally distributed random number | Do a random number anywhere within the range
[8 empty] | Stop at | 400000
Option Group Buttons | [9 empty] | Adiabatic
Liquidus/Not | Not Used | 2 | 1 | [6 empty] | 2 | 106
Automated mode |  | TRUE
[11 empty] | 0 | 0.7
[11 empty] | 0.02 | 0.705
[11 empty] | 0.04 | 0.71
[11 empty] | 0.06 | 0.715
[11 empty] | 0.08 | 0.72
[11 empty] | 0.1 | 0.725
[11 empty] | 0.12 | 0.73
[11 empty] | 0.14 | 0.735
[11 empty] | 0.16 | 0.74
[11 empty] | 0.18 | 0.745
[11 empty] | 0.2 | 0.75
[11 empty] | 0.22 | 0.755
[11 empty] | 0.24 | 0.76
[11 empty] | 0.26 | 0.765
[11 empty] | 0.28 | 0.77
[11 empty] | 0.3 | 0.775
[11 empty] | 0.32 | 0.78
[11 empty] | 0.34 | 0.785
[11 empty] | 0.36 | 0.79
[11 empty] | 0.38 | 0.795
[11 empty] | 0.4 | 0.8
[11 empty] | 0.42 | 0.805
[11 empty] | 0.44 | 0.81
[11 empty] | 0.46 | 0.815
[11 empty] | 0.48 | 0.82
[11 empty] | 0.5 | 0.825
[11 empty] | 0.52 | 0.83
[11 empty] | 0.54 | 0.835
[11 empty] | 0.56 | 0.84
[11 empty] | 0.58 | 0.845
[11 empty] | 0.6 | 0.85
[11 empty] | 0.62 | 0.855
[11 empty] | 0.64 | 0.86
[11 empty] | 0.66 | 0.865
[11 empty] | 0.68 | 0.87
[11 empty] | 0.7 | 0.875
[11 empty] | 0.72 | 0.88
[11 empty] | 0.74 | 0.885
[11 empty] | 0.76 | 0.89
[11 empty] | 0.78 | 0.895
[11 empty] | 0.8 | 0.9
[11 empty] | 0.82 | 0.905
[11 empty] | 0.84 | 0.91
[11 empty] | 0.86 | 0.915
[11 empty] | 0.88 | 0.92
[11 empty] | 0.9 | 0.925
[11 empty] | 0.92 | 0.93
[11 empty] | 0.94 | 0.935
[11 empty] | 0.96 | 0.94
[11 empty] | 0.98 | 0.945
[11 empty] | 1 | 0.95
[11 empty] | 1.02 | 0.955
[11 empty] | 1.04 | 0.96
[11 empty] | 1.06 | 0.965
[11 empty] | 1.08 | 0.97
[11 empty] | 1.1 | 0.975
[11 empty] | 1.12 | 0.98
[11 empty] | 1.14 | 0.985
[11 empty] | 1.16 | 0.99
[11 empty] | 1.18 | 0.995
[11 empty] | 1.2 | 1
[11 empty] | 1.22 | 1.005
[11 empty] | 1.24 | 1.01
[11 empty] | 1.26 | 1.015
[11 empty] | 1.28 | 1.02
[11 empty] | 1.3 | 1.025
[11 empty] | 1.32 | 1.03
[11 empty] | 1.34 | 1.035
[11 empty] | 1.36 | 1.04
[11 empty] | 1.38 | 1.045
[11 empty] | 1.4 | 1.05
[11 empty] | 1.42 | 1.055
[11 empty] | 1.44 | 1.06
[11 empty] | 1.46 | 1.065
[11 empty] | 1.48 | 1.07
[11 empty] | 1.5 | 1.075
[11 empty] | 1.52 | 1.08
[11 empty] | 1.54 | 1.085
[11 empty] | 1.56 | 1.09
[11 empty] | 1.58 | 1.095
[11 empty] | 1.6 | 1.1
[11 empty] | 1.62 | 1.105
[11 empty] | 1.64 | 1.11
[11 empty] | 1.66 | 1.115
[11 empty] | 1.68 | 1.12
[11 empty] | 1.7 | 1.125
[11 empty] | 1.72 | 1.13
[11 empty] | 1.74 | 1.135
[11 empty] | 1.76 | 1.14
[11 empty] | 1.78 | 1.145
[11 empty] | 1.8 | 1.15
[11 empty] | 1.82 | 1.155
[11 empty] | 1.84 | 1.16
[11 empty] | 1.86 | 1.165
[11 empty] | 1.88 | 1.17
[11 empty] | 1.9 | 1.175
[11 empty] | 1.92 | 1.18
[11 empty] | 1.94 | 1.185
[11 empty] | 1.96 | 1.19
[11 empty] | 1.98 | 1.195
[11 empty] | 2 | 1.2
1.205
1.21
1.215
1.22
1.225
1.23
1.235
1.24
1.245
1.25
1.255
1.26
1.265
1.27
1.275
1.28
1.285
1.29
1.295
1.3
Do Monte Carlo

## TraceElements
Trace Element | Concentration |  | Isotopic Ratio |  | Partition coefficients |  | How many TEs?
(TE) name | (ppm) of TE in |  | of TE in |  | in TE phase
| magma | recharge | magma | recharge | alpha | beta
Ni | 200 | 100 | 1 | 1 | 1 | 1
La | 200 | 100 | 0.707 | 0.72 | 1 | 1
Co | 200 | 100 | 1 | 1 | 1 | 1
|  |  | 1 | 1
|  |  | 1 | 1
|  |  | 1 | 1
|  |  | 1 | 1
|  |  | 1 | 1
|  |  | 1 | 1
|  |  | 1 | 1

## LookupTrace (hidden)
PA of M | PA of R | IC cases | TE Mass Balance Equations Needed
L | L | 1a1, 2a1, 3a1, 4a1, 5a1, 6a1, 7a1, 8a1 | M1, R1
L | L+α | 2b1, 3b1, 5b1, 8b1 | M1, R2a, R2b
L | L+β | 1b1, 4b1, 6b1, 7b1 | M1, R3a, R3b
L | α+β | 1c1, 2c1, 3c1, 4c1, 5c1, 6c1, 7c1, 8c1 | M1, R4a, R4b
L+α | L | 1a2, 2a2, 4a2, 7a2 | M2a, M2b, R1
L+α | L+α | 2b2 | M2a, M2b, R2a, R2b
L+α | L+β | 1b2, 4b2, 7b2 | M2a, M2b, R3a, R3b
L+α | α+β | 1c2, 2c2, 4c2, 7c2 | M2a, M2b, R4a, R4b
L+β | L | 3a2, 5a2, 6a2, 8a2 | M3a, M3b, R1
L+β | L+α | 3b2, 5b2, 8b2 | M3a, M3b, R2a, R2b
L+β | L+β | 6b2 | M3a, M3b, R3a, R3b
L+β | α+β | 3c2, 5c2, 6c2, 8c2 | M3a, M3b, R4a, R4b
α+β | L | 1a3, 2a3, 3a3, 4a3, 5a3, 6a3, 7a3, 8a3 | M4a, M4b, R1
α+β | L+α | 2b3, 3b3, 5b3, 8b3 | M4a, M4b, R2a, R2b
α+β | L+β | 1b3, 4b3, 6b3, 7b3 | M4a, M4b, R3a, R3b
α+β | α+β | 1c3, 2c3, 3c3, 4c3, 5c3, 6c3, 7c3, 8c3 | M4a, M4b, R4a, R4b